## Calculator
BD Accuri™ C6 Compensation Calculator
The Compensation Calculator and the associated template are compatible with BD Accuri™ C6 software version 264.15 and later
Directions: | The Compensation Calculator allows color compensation values to be determined for any given 4-color experiment using two plots (see Figure 1).
Alternatively, serial number-specific suggested compensation values can be found in the following tabs:
Suggested Values < SN3030
Suggested Values > SN3029
Figure 1
1) Prepare unlabeled and single labeled control samples, using BD™ CompBead particles (Cat. No. 552843),
BD Calibrite™ beads (Cat. No. 340486 and 340487), or cells.
2) Open the Compensation Template file.
3) Place a tube of unlabeled beads or cells on the SIP, click well A1 in the sample grid, and click RUN.
4) Repeat collection into a new data well for each single labeled control sample (FL1–FL4 fluors in wells A2–A5, respectively).
5) Click on well A1 to view the unlabeled data set.
6) Adjust the P1 gate to encompass the population of interest (see Figure 2).
| Figure 2 |  |  | Note: you might need to use the Zoom and/or Expand tool.
7) Click the Batch Analysis tab (see Figure 3).
8) Ensure that plots 2 and 3 are displayed for each data sample (select the boxes), and statistics are shown for all plots (see Figure 3).
Figure 3
9) For the unlabeled sample, adjust the gates to place the population in the FL1–2– (plot 2) and FL3–4– (plot 3) quadrants (see Figure 4).
Figure 4
10) Scroll to FL1 fluor (well A2) and adjust the quadrant in plot 2 to place the FL1+ population in the FL1+ quadrant (see Figure 5).
Figure 5
11) Adjust quadrant gates accordingly for remaining data samples, noting that fluors might spill into both neighboring channels
(see the PE example in Figure 6).
Figure 6
12) Scroll up to the unlabeled sample (well A1). Copy the median channel values* for FL1 and FL2 from the FL1–2– quadrant of
plot 2 and paste them into the yellow highlighted Unstained row (columns FL1 and FL2) in the following matrix (see Figure 7).
*If median values are not displayed in the table, select Display from the Menu Bar and click Display Median Statistics.
13) Copy the median channel values for FL3 and FL4 from the FL3–4– quadrant of plot 3 and paste them into the yellow
highlighted Unstained row (columns FL3 and FL4) in the following matrix (see Figure 7).
Figure 7
14) Scroll to the FL1 fluor sample (well A2). Copy the median channel values for FL1 and FL2 from the FL1+ quadrant of plot 2
and paste them into the green highlighted FL1 Fluor row (columns FL1 and FL2) in the following matrix.
15) Copy the median channel values for FL3 and FL4 from the FL3–4– quadrant of plot 3 and paste them into the green
highlighted FL1 Fluor row (columns FL3 and FL4) in the following matrix.
Note: For calculating spillover values in non-primary detector channels, use the median values from "positive" populations.
If no positive population exists, use the values from the negative population.
16) Scroll to the FL2 fluor sample (well A3). Copy the median channel values for FL1 and FL2 from the FL2+ quadrant of plot 2
and paste them into the orange highlighted FL2 Fluor row (columns FL1 and FL2) in the following matrix.
17) Copy the median channel value for FL3 and FL4 from the FL3+ quadrant of plot 3 and paste them into the orange
highlighted FL2 Fluor row (columns FL3 and FL4) in the following matrix.
18) Repeat for remaining single-stain controls. Copy the median channel values as follows:
FL3 fluor (well A4) values from the FL1–2–quadrant in plot 2 and FL3+ quadrant in plot 3 into the red highlighted FL3 Fluor row
FL4 fluor (well A5) values from the FL1–2–quadrant in plot 2 and FL4+ quadrant in plot 3 into the purple highlighted FL4 Fluor row
19) Scroll down to view calculated compensation values to enter into the Color Compensation box in BD Accuri C6 (or BD CSampler™) software.
|  | Input | Plot 2 |  | Plot 3
|  | Primary | 533/30 | 585/40 | 670 LP | 675/25
|  | Fluor | FL1 | FL2 | FL3 | FL4
Unstained →
FL1 Fluor →
FL2 Fluor →
FL3 Fluor →
FL4 Fluor →
For Research Use Only. Not for use in diagnostic or therapeutic procedures.
Class 1 Laser Product.
Results:
Spillover Matrix Box
|  | Subtract: | Subtract: | Subtract: | Subtract:
|  | FL1 | FL2 | FL3 | FL4
Correct : | FL1 | - | #DIV/0! | #DIV/0! | #DIV/0!
Correct : | FL2 | #DIV/0! | - | #DIV/0! | #DIV/0!
Correct : | FL3 | #DIV/0! | #DIV/0! | - | #DIV/0!
Correct : | FL4 | #DIV/0! | #DIV/0! | #DIV/0! | -
Grid matched to Compensation Box in BD Accuri C6 software:
The following values can be copied and pasted into the Compensation Matrix in BD Accuri C6 software
|  | #DIV/0! | #DIV/0! | #DIV/0!
|  | #DIV/0! | #DIV/0! | #DIV/0!
|  | #DIV/0! | #DIV/0! | #DIV/0!
|  | #DIV/0! | #DIV/0! | #DIV/0!

## Suggested Values < SN3030
Starting Compensation Values, Serial Numbers <3030 | [5 empty] | For serial numbers < 3030
As of 10/18/2010 | [5 empty] | Suggested Compensation Values for the BD Accuri C6
| Flurochrome Combo | FITC - PE - PE-Cy™7 - APC |  |  |  | As of 10/18/2010
Compensation dialog layout:
|  | Correct FL1 by: | PE | PE-Cy7 | APC |  | FITC | PE | PerCP | PerCP-Cy5.5 | PE-Cy7 | APC
|  |  | 3.2 | 0.5 | 0 | FL1 (530BP) | --- | 3.2 | 0 | 0 | 0.5 | 0
|  | Correct FL2 by: | FITC | PE-Cy7 | APC
|  |  | 7.5 | 1.5 | 0 | FL2 (585 BP) | 7.5 | --- | 0 | 0 | 1.5 | 0
|  | Correct FL3 by: | FITC | PE | APC
|  |  | 1 | 19.5 | 0.8 | FL3 (670 LP) | 1 | 19.5 | --- | --- | --- | 0.8
|  | Correct FL4 by: | FITC | PE | PE-Cy7
|  |  | 0 | 0 | 0 | FL4 (675 BP) | 0 | 0 | 3 | 12 | 0 | ---
| Flurochrome Combo | FITC - PE - PerCP - APC
Compensation dialog layout:
|  | Correct FL1 by: | PE | PerCP | APC
|  |  | 3.2 | 0 | 0
|  | Correct FL2 by: | FITC | PerCP | APC
|  |  | 7.5 | 0 | 0
|  | Correct FL3 by: | FITC | PE | APC
|  |  | 1 | 19.5 | 0.8
|  | Correct FL4 by: | FITC | PE | PerCP
|  |  | 0 | 0 | 3
| Flurochrome Combo | FITC - PE - PerCP-Cy™5.5 - APC
Compensation dialog layout:
|  | Correct FL1 by: | PE | PerCP-Cy5.5 | APC
|  |  | 3.2 | 0 | 0
|  | Correct FL2 by: | FITC | PerCP-Cy5.5 | APC
|  |  | 7.5 | 0 | 0
|  | Correct FL3 by: | FITC | PE | APC
|  |  | 1 | 19.5 | 0.8
|  | Correct FL4 by: | FITC | PE | PerCP-Cy5.5
|  |  | 0 | 0 | 12

## Suggested Values >SN3029
Starting Compensation Values, Serial Numbers > 3029 | [5 empty] | For serial numbers > 3029
As of 7/30/2011 | [5 empty] | Suggested Compensation Values for the BD Accuri C6
| Flurochrome Combo | FITC - PE - PE-Cy7 - APC |  |  |  | As of 7/30/2011
|  | Compensation dialog layout: |  |  |  |  | FITC | PE | PerCP | PerCP-Cy5.5 | PE-Cy7 | APC
|  | Correct FL1 by: | PE | PE-Cy7 | APC | FL1 (533BP) | --- | 6.9 | 0 | 0 | 0.5 | 0
|  |  | 6.9 | 0.5 | 0
|  | Correct FL2 by: | FITC | PE-Cy7 | APC | FL2 (585 BP) | 8.5 | --- | 0 | 0 | 1.5 | 0
|  |  | 8.5 | 1.5 | 0
|  | Correct FL3 by: | FITC | PE | APC | FL3 (670 LP) | 1.6 | 20.9 | --- | --- | --- | 0.8
|  |  | 1.6 | 20.9 | 0.8
|  | Correct FL4 by: | FITC | PE | PE-Cy7 | FL4 (675 BP) | 0 | 0.7 | 3 | 12 | 0 | ---
|  |  | 0 | 0.7 | 0
| Flurochrome Combo | FITC - PE - PerCP - APC
Compensation dialog layout:
|  | Correct FL1 by: | PE | PerCP | APC
|  |  | 6.9 | 0 | 0
|  | Correct FL2 by: | FITC | PerCP | APC
|  |  | 8.5 | 0 | 0
|  | Correct FL3 by: | FITC | PE | APC
|  |  | 1.6 | 20.9 | 0.8
|  | Correct FL4 by: | FITC | PE | PerCP
|  |  | 0 | 0.7 | 3
| Flurochrome Combo | FITC - PE - PerCPCy5.5 - APC
Compensation dialog layout:
|  | Correct FL1 by: | PE | PerCP-Cy5.5 | APC
|  |  | 6.9 | 0 | 0
|  | Correct FL2 by: | FITC | PerCP-Cy5.5 | APC
|  |  | 8.5 | 0 | 0
|  | Correct FL3 by: | FITC | PE | APC
|  |  | 1.6 | 20.9 | 0.8
|  | Correct FL4 by: | FITC | PE | PerCP-Cy5.5
|  |  | 0 | 0 | 12